## Sheet1
word | approved_definition | answer
abrasive | that can remove material by friction | Dust, when mixed with oil, has an abrasive effect.
absent | missing | If one or more blades are missing, make an entry in the engine logbook.
absorb | to take up or into | Absorb the fluid with a clean cloth.
accident | an occurrence that causes injury or damage | Make sure that the pins are installed to prevent accidents.
accurate | exact | The adjustment must be accurate.
adjustable | that you can adjust | The two stop bolts are adjustable.
agent | one of a group of materials made to do a specified task | Do not use these cleaning agents on hot surfaces.
aid | help that is given | If you get the solution in your eyes, get medical aid immediately.
airborne | in, or used in, flight | Position 2 of the switch gives a signal of the aircraft airborne condition.
airflow | a flow of air | Make sure that the airflow is not more than 10 liters/minute.
alternative | that gives a choice | It is permitted to use alternative materials.
angular | that has one or more angles | Make sure that the angular position is correct.
apply | to put or spread something on | Apply a force of 100 n on the end of the lever.
approved | permitted by an authority | Do the procedure in an approved area.
assemble | to attach, connect, or put together the parts of something | Assemble the valve as follows:
asymmetric | not symmetrical | If the result you get is not symmetrical, do a rigging test.
auxiliary | that operates in a secondary function | Lubricants for the engine and the auxiliary equipment are the same.
axial | related to an axis | Do steps 1 thru 4 to make sure that no axial load is applied on the rod.
bare | without a surface layer or protection | Bare metal surfaces are usually satisfactory for an electrical bond.
basic | approved minimum | This modification changes the basic configuration of the system.
who | the person or personnel that | Person b, who operates the rear winch, must lock the fixture.
block | cause a blockage | Make sure that the sealant does not cause a blockage of the drain.
brace | hold | Support struts hold the floor structure in position.
breathe | to get gas into or out of the lungs | Do not breathe the solvent fumes.
bubble | a small quantity of gas in a liquid or a solid | Adjust the clinometer until the bubble is in the center.
bypass | to change a circuit so that it goes past something instead of through it | In this configuration, the hydraulic pressure bypasses the valve.
capture | lock on | If the dme signal locks on, the unit is serviceable.
clear | without blockage or interference | Make sure that the pitot air inlet is clear.
clearance | the space between two objects that must be clear to make sure that they do not touch. | Make sure that there is a clearance between the lever and the roller.
compress | to decrease or cause to decrease in dimension or volume | Compress the spring and carefully install the cover.
decontamination | remove contamination | Remove the contamination from the fuel tanks.
deploy | to move or cause to move from a specified position of storage and into operation. | Keep personnel away from the aircraft when the thrust reverser deploys.
depth | the distance from the top down, from the surface down, from the front surface to the rear surface | Measure the depth of a dent as shown in figure 4.
deterioration | a worse condition | This will cause a deterioration of the surface.
device | something used to do a task | Install the safety devices.
disarm | to remove armaments | Disarm the aircraft.
discard | to not use again | Remove the o-rings and discard them.
divide | to separate into parts or groups | You can divide the drains into three primary groups.
eject | to move or to cause a person or item to move from an aircraft or equipment with force | If you pull the ejection seat handle, the seat will eject.
energize | to supply electrical power to | Energize the ac and dc buses.
engage | to correctly align and come together | Engage the clutch.
extend | to increase, or cause something to increase, in dimension or range | Fully extend the jack ram.
feather | to put a propeller to a position of minimum drag | Put the condition lever in the ftr position to feather the propeller.
flammable | that burns easily | The solvent is flammable.
flash | to come on and go off frequently | The red lights flash in half-second intervals.
flight | the time an aircraft is in the air | After each flight, read the counter unit indications.
flush | to remove something or to operate with a flow of liquid | Flush the tubes with pressurized fuel.
fragile | easily damaged | The water quantity transmitter is easily damaged.
fume | gas released from a material that you can usually smell but cannot see | Do not breathe the solvent fumes.
go off | To become dark when an internal power (TN) source is de-energized | The annunciator light goes off.
hand-tighten | tighten with your hand | Tighten the swivel nut with your hand.
hydraulic | related to, or operated by, pressurized liquid | Connect the fittings to the hydraulic test bench.
impurity | unwanted material | Use a filter to remove the unwanted material from the oil.
inboard | Nearer to the longitudinal axis | Remove the inboard fairing of the flap hinge.
jerk | sudden movement | Pull the oxygen mask with a sudden movement to start the flow of oxygen.
kill | To cause death | High voltages can kill you.
lamination | layers of one or more materials bonded together | If the laminations are damaged, replace the panel.
latch | to hold something in position with a latching device | Make sure that you latch the door correctly.
lateral | related to or on the side | Adjust the lateral level.
leakage | the quantity of material that goes through a leak | Measure the leakage from the pcu.
light | come on | Make sure that the fluid indicator light comes on.
linear | in a straight line | Make sure that the results are linear.
live | that includes explosive material | Some maintenance operations are not permitted on aircraft that have live ammunition.
lock on | to find and stay on a target or signal automatically | The distance measuring equipment locks on at 5 miles.
lubricate | To apply lubricant | Lubricate the o-rings with hydraulic fluid (nato h-515).
magnetic | related to the properties of a magnet | Remove the magnetic drain plug from the oil tank.
maladjusted | incorrectly adjusted | If the warning light is on when the door is closed, the microswitch is incorrectly adjusted.
malfunction | incorrect operation | Refer to table 104 to correct the malfunction.
mandatory | that which you must do, use, or obey | This service bulletin is mandatory.
mark | something that you make or is made to show an identification, location, or direction | The red marks show a maximum steering angle of 35 degrees.
misrigged | incorrectly adjusted | If the marks are not aligned, the linkage is incorrectly adjusted.
mixture | the result that you get when you mix materials | Do not use this mixture when the temperature is less than 15â°c.
moderate | between low and high values | Apply a moderate load on the brake pedals.
moor | to attach something to the ground | In bad weaher conditions, moor the boat.
multiply | to use multiplication to get a result | Multiply the indicator value by the scale value.
neutral | that has no effect | Make sure that the controls are in the neutral position.
noise | An unwanted sound | While the engine continues to turn, listen for unusual noises.
notch | an area in the shape of a "v" | Make sure that the bogie rollers are aligned with the notches in the track.
object | something that you can see or touch | Make sure that there are no loose objects in the air intake.
omit | do not do | Do not do steps 3 thru 5.
opaque | not transparent | Clean the plastic surfaces that are not transparent.
outboard | farther from the longitudinal axis of something | Measure the movement of the inboard and outboard flaps.
outer | farther from the center of an object | Apply sealant on the outer surface.
overboard | out of the aircraft | Release the air overboard.
overfill | too much | Do not put too much fluid in the lubrication hole.
overheat | too hot | If you pressurize the oxygen bottle quickly, it will become too hot.
override | to prevent the automatic operation of a part or system | Manually override the start sequence.
overtighten | tighten too much | Do not tighten the fittings too much.
parallel | along lines that stay a constant distance apart at all points | Make sure that the turnbuckle is parallel to the axis of the air outlet.
particle | a very small piece of material | If you find metal particles in the pump, find their source and repair the defective part.
paste | a wet, flexible mixture or compound | Mix the materials until they make a paste.
patch | a piece of material that you use to repair a surface or hole | Bond the patch to the tube with adhesive.
performance | the ability of a part, a mechanism, or system to do its necessary function when you compare it to a standard or specification | Some repairs can decrease the performance of the engine.
permanent | without a limit in time | Make a permanent repair.
perpendicular | at a 90 degree angle to a given line or plane | Make sure that the tool and fastener are perpendicular to the work surface.
personnel | persons employed in a group or organization | Injury to personnel and/or damage to equipment can occur.
pneumatic | Related to, or operated by gas pressure | Install the pneumatic controller.
poisonous | that contains poison | Do not swallow hydraulic fluid. it is poisonous.
precaution | that which you do to prevent injury and/or damage | Obey these precautions.
pressurize | to supply pressure | Pressurize the hydraulic system.
radial | along a radius | Do a check for radial cuts, cracks or splits.
radioactive | related to radioactivity | Do a check for radioactive contamination.
range | the limits within which something operates | The audio spectrum is the frequency range at which humans can hear.
rear | away from the person who looks or from a reference point | Install the two bolts in the rear fittings.
refuel | to supply with fuel | Refuel the aircraft.
reinforce | make stronger | Doublers make the joint stronger.
reject | to make a decision that something is unsatisfactory | Reject the parts that are damaged.
release | to make free, to let go | Release the instrument panel to get access to the connections.
repair | to make an item serviceable | Repair the defective wiring.
replacement | the item you install when you replace an item | Make sure that the replacement has the correct dimensions.
report | the full data that are recorded about a subject or occurrence | If there is a report of damage, do an inspection.
resistant | that will help to prevent something | The material of the seats is resistant to fire.
retract | To pull into | Retract the landing gear.
reverse | opposite | Move the control in the opposite direction.
rigid | that cannot easily bend or change shape | Remove the screws from the rigid cover.
risk | the possibility that something that is dangerous occurs | Obey the precautions to prevent the risk of fire.
routing | the specified direction that cables, pipes, wires, and other parts of the system must go along | Do not change the routing of the pipe.
rub | to move or cause something to move with pressure and friction along a surface | Rub the surface with a clean cloth.
sample | a piece or quantity of something that you use for an inspection or test procedure to show that it has specified qualities | Get a sample of the fuel and measure its specific gravity.
schedule | to put in a time sequence | Schedule the check of the tires at regular intervals.
seal | to prevent access and prevent leaks | Seal the openings with polythene.
semicircular | has the shape of half a circle | The valve flaps are semicircular.
sensitive | that can sense small changes | The capsule is sensitive to pressure changes.
sequence | the relation of items that follow one after the other in a list or the relation of steps or events that occur one after the other in time | Tighten the bolts in the sequence that is given in figure 3.
serration | one or more notches or teeth as in a saw | Make marks that show the location of the serrations on the plates.
serviceable | correct or satisfactory | Do a visual inspection of the adapter to make sure that it is serviceable.
servicing | the steps necessary to prepare something for operation | Before you do the servicing of the hydraulic system, isolate it.
shiny | that can cause a reflection of light | Clean the shiny area of the oleo strut.
simulate | to make a condition that is the same as one that can occur in operation | Simulate a wheel speed of 80 knots.
simultaneous | at the same time | You must remove the filter element and the filter housing at the same time.
slope | a surface that is not level | If the aircraft is parked on a slope, make sure that wheel chocks are in position.
sluggish | slow | If the movement of the needle is too slow, replace the sensor.
snap | move quickly | The retaining clip must move quickly into position.
soak | to put something into a liquid and keep it there until it is fully wet or soft | Soak the filter in the cleaning solution for 4 hours.
soften | make soft | Put the tools in the solvent to make the compound soft.
source | something that supplies energy or data | Use a hydraulic source to operate the swaging tool.
space | a distance, area, or volume | Put the sealant into the space behind the flange of the water injector.
spark | a hot, bright particle of a material that burns | Do not use test equipment that can cause sparks.
spherical | Has the shape of a sphere (TN) | The accumulators are spherical and have bladders.
spill | to accidentally flow, or cause to flow, out of a container | If the electrolyte spills, remove it immediately.
spray | a jet of very small drops of liquid | The sealant is resistant to salt spray.
stable | that does not change or move | Make sure that the pressure indications are stable.
steadily | continuously | If the temperature increases continuously, stop the engine.
stow | to move or cause to move into a specified position of storage. | Stow the life vest safely below the passenger seat.
strip | remove | Remove the insulation from the wire.
stripe | a line on a surface which is a different color | The flag has red and white stripes.
structural | related to the structure | Structural repairs are specified in the structural repair manual.
subassembly | an assembly that is a part of a larger assembly | Do not change the position of the subassemblies.
subsequent | following in an unspecified time or sequence | Subsequent repair operations will be for the new configuration only.
swallow | to take through the mouth and esophagus into the stomachnote: use for safety instructions only. | If you swallow nitric acid, get medical aid immediately.
tacky | sticky when you touch it | When the compound is tacky, apply the patch.
telescopic | related to items that retract into each other | Install the telescopic ducts in the wing de-icing system.
torque | to tighten to a specified torque | Torque the plug to 6 nm.
tow | to pull something along | Make sure that you complete the procedure before you tow the vehicle back to its initial position.
transparent | easy to see through | Put a transparent sheet of plastic on the surface.
tune | to adjust equipment to the best performance | Tune adf 1 to a known frequency.
turn | one full cycle of movement around an axis | Let the pressure become stable after each turn of the adjustment screw.
twist | to use a force that turns something and causes a distortion | Do not twist the element.
type | a specified group | Find the type and dimensions of the damage.
unauthorized | not approved | If you are not approved, do not do this engine test.
undemanded | that occurs without an apparent cause | If you get an undemanded movement, do a test of the system.
unfold | to open or straighten from a folded position or condition | Unfold the sheeting carefully.
unit | equipment that does a function | You can replace a large number of units during engine installation.
unlock | to release or become released from a locked condition | Make sure that the cabin differential is at zero before you unlock the door.
unsatisfactorily | in an unsatisfactory manner | If the elevators operate unsatisfactorily, move the control column.
unserviceable | not fit for its purpose | Replace the unserviceable bushings.
upstream | in a direction opposite to the flow | Disconnect the upstream connection of the valve.
value | a quantity that is calculated or given | Make sure that the values agree with the tolerances.
vibration | regular movement from a center position | Pressure surges and vibration can cause wear on the hoses.
view | the ability to see something | Make sure that you have a satisfactory view of all components.
voice | the sound you make when you speak | Speak into the microphone in your usual voice.
volume | the space that an object fills | Measure the volume of the oil carefully.
wet-motor | to turn an engine with the starter, with fuel but without ignition | Wet-motor the engine and do a leak check of the fuel system.
width | the smaller of two dimensions, the second-largest of three dimensions | Measure the width of the crack at the widest point.
write | to record data or information as words, letters, or symbols | Write the test date on the certificate.