## Sheet1
word | approved_word_pos | answer
abrasive | ADJ | Dust, when mixed with oil, has an abrasive effect.
absent | ADJ | If one or more blades are missing, make an entry in the engine logbook.
absorb | VERB | Absorb the fluid with a clean cloth.
accident | NOUN | Make sure that the pins are installed to prevent accidents.
accurate | ADJ | The adjustment must be accurate.
adjustable | ADJ | The two stop bolts are adjustable.
agent | NOUN | Do not use these cleaning agents on hot surfaces.
aid | NOUN | If you get the solution in your eyes, get medical aid immediately.
airborne | ADJ | Position 2 of the switch gives a signal of the aircraft airborne condition.
airflow | NOUN | Make sure that the airflow is not more than 10 liters/minute.
alternative | ADJ | It is permitted to use alternative materials.
angular | ADJ | Make sure that the angular position is correct.
apply | VERB | Apply a force of 100 n on the end of the lever.
approved | ADJ | Do the procedure in an approved area.
assemble | VERB | Assemble the valve as follows:
asymmetric | ADJ | If the result you get is not symmetrical, do a rigging test.
auxiliary | ADJ | Lubricants for the engine and the auxiliary equipment are the same.
axial | ADJ | Do steps 1 thru 4 to make sure that no axial load is applied on the rod.
bare | ADJ | Bare metal surfaces are usually satisfactory for an electrical bond.
basic | ADJ | This modification changes the basic configuration of the system.
who | PRON | Person b, who operates the rear winch, must lock the fixture.
block | VERB | Make sure that the sealant does not cause a blockage of the drain.
brace | VERB | Support struts hold the floor structure in position.
breathe | VERB | Do not breathe the solvent fumes.
bubble | NOUN | Adjust the clinometer until the bubble is in the center.
bypass | VERB | In this configuration, the hydraulic pressure bypasses the valve.
capture | VERB | If the dme signal locks on, the unit is serviceable.
clear | ADJ | Make sure that the pitot air inlet is clear.
clearance | NOUN | Make sure that there is a clearance between the lever and the roller.
compress | VERB | Compress the spring and carefully install the cover.
decontamination | NOUN | Remove the contamination from the fuel tanks.
deploy | VERB | Keep personnel away from the aircraft when the thrust reverser deploys.
depth | NOUN | Measure the depth of a dent as shown in figure 4.
deterioration | NOUN | This will cause a deterioration of the surface.
device | NOUN | Install the safety devices.
disarm | VERB | Disarm the aircraft.
discard | VERB | Remove the o-rings and discard them.
divide | VERB | You can divide the drains into three primary groups.
eject | VERB | If you pull the ejection seat handle, the seat will eject.
energize | VERB | Energize the ac and dc buses.
engage | VERB | Engage the clutch.
extend | VERB | Fully extend the jack ram.
feather | VERB | Put the condition lever in the ftr position to feather the propeller.
flammable | ADJ | The solvent is flammable.
flash | VERB | The red lights flash in half-second intervals.
flight | NOUN | After each flight, read the counter unit indications.
flush | VERB | Flush the tubes with pressurized fuel.
fragile | ADJ | The water quantity transmitter is easily damaged.
fume | NOUN | Do not breathe the solvent fumes.
go off | VERB | The annunciator light goes off.
hand-tighten | VERB | Tighten the swivel nut with your hand.
hydraulic | ADJ | Connect the fittings to the hydraulic test bench.
impurity | NOUN | Use a filter to remove the unwanted material from the oil.
inboard | ADJ | Remove the inboard fairing of the flap hinge.
jerk | VERB | Pull the oxygen mask with a sudden movement to start the flow of oxygen.
kill | VERB | High voltages can kill you.
lamination | NOUN | If the laminations are damaged, replace the panel.
latch | VERB | Make sure that you latch the door correctly.
lateral | ADJ | Adjust the lateral level.
leakage | NOUN | Measure the leakage from the pcu.
light | VERB | Make sure that the fluid indicator light comes on.
linear | ADJ | Make sure that the results are linear.
live | ADJ | Some maintenance operations are not permitted on aircraft that have live ammunition.
lock on | VERB | The distance measuring equipment locks on at 5 miles.
lubricate | VERB | Lubricate the o-rings with hydraulic fluid (nato h-515).
magnetic | ADJ | Remove the magnetic drain plug from the oil tank.
maladjusted | ADJ | If the warning light is on when the door is closed, the microswitch is incorrectly adjusted.
malfunction | NOUN | Refer to table 104 to correct the malfunction.
mandatory | ADJ | This service bulletin is mandatory.
mark | NOUN | The red marks show a maximum steering angle of 35 degrees.
misrigged | ADJ | If the marks are not aligned, the linkage is incorrectly adjusted.
mixture | NOUN | Do not use this mixture when the temperature is less than 15â°c.
moderate | ADJ | Apply a moderate load on the brake pedals.
moor | VERB | In bad weaher conditions, moor the boat.
multiply | VERB | Multiply the indicator value by the scale value.
neutral | ADJ | Make sure that the controls are in the neutral position.
noise | NOUN | While the engine continues to turn, listen for unusual noises.
notch | NOUN | Make sure that the bogie rollers are aligned with the notches in the track.
object | NOUN | Make sure that there are no loose objects in the air intake.
omit | VERB | Do not do steps 3 thru 5.
opaque | ADJ | Clean the plastic surfaces that are not transparent.
outboard | ADJ | Measure the movement of the inboard and outboard flaps.
outer | ADJ | Apply sealant on the outer surface.
overboard | ADV | Release the air overboard.
overfill | VERB | Do not put too much fluid in the lubrication hole.
overheat | VERB | If you pressurize the oxygen bottle quickly, it will become too hot.
override | VERB | Manually override the start sequence.
overtighten | VERB | Do not tighten the fittings too much.
parallel | ADJ | Make sure that the turnbuckle is parallel to the axis of the air outlet.
particle | NOUN | If you find metal particles in the pump, find their source and repair the defective part.
paste | NOUN | Mix the materials until they make a paste.
patch | NOUN | Bond the patch to the tube with adhesive.
performance | NOUN | Some repairs can decrease the performance of the engine.
permanent | ADJ | Make a permanent repair.
perpendicular | ADJ | Make sure that the tool and fastener are perpendicular to the work surface.
personnel | NOUN | Injury to personnel and/or damage to equipment can occur.
pneumatic | ADJ | Install the pneumatic controller.
poisonous | ADJ | Do not swallow hydraulic fluid. it is poisonous.
precaution | NOUN | Obey these precautions.
pressurize | VERB | Pressurize the hydraulic system.
radial | ADJ | Do a check for radial cuts, cracks or splits.
radioactive | ADJ | Do a check for radioactive contamination.
range | NOUN | The audio spectrum is the frequency range at which humans can hear.
rear | ADJ | Install the two bolts in the rear fittings.
refuel | VERB | Refuel the aircraft.
reinforce | VERB | Doublers make the joint stronger.
reject | VERB | Reject the parts that are damaged.
release | VERB | Release the instrument panel to get access to the connections.
repair | VERB | Repair the defective wiring.
replacement | NOUN | Make sure that the replacement has the correct dimensions.
report | NOUN | If there is a report of damage, do an inspection.
resistant | ADJ | The material of the seats is resistant to fire.
retract | VERB | Retract the landing gear.
reverse | ADJ | Move the control in the opposite direction.
rigid | ADJ | Remove the screws from the rigid cover.
risk | NOUN | Obey the precautions to prevent the risk of fire.
routing | NOUN | Do not change the routing of the pipe.
rub | VERB | Rub the surface with a clean cloth.
sample | NOUN | Get a sample of the fuel and measure its specific gravity.
schedule | VERB | Schedule the check of the tires at regular intervals.
seal | VERB | Seal the openings with polythene.
semicircular | ADJ | The valve flaps are semicircular.
sensitive | ADJ | The capsule is sensitive to pressure changes.
sequence | NOUN | Tighten the bolts in the sequence that is given in figure 3.
serration | NOUN | Make marks that show the location of the serrations on the plates.
serviceable | ADJ | Do a visual inspection of the adapter to make sure that it is serviceable.
servicing | NOUN | Before you do the servicing of the hydraulic system, isolate it.
shiny | ADJ | Clean the shiny area of the oleo strut.
simulate | VERB | Simulate a wheel speed of 80 knots.
simultaneous | ADJ | You must remove the filter element and the filter housing at the same time.
slope | NOUN | If the aircraft is parked on a slope, make sure that wheel chocks are in position.
sluggish | ADJ | If the movement of the needle is too slow, replace the sensor.
snap | VERB | The retaining clip must move quickly into position.
soak | VERB | Soak the filter in the cleaning solution for 4 hours.
soften | VERB | Put the tools in the solvent to make the compound soft.
source | NOUN | Use a hydraulic source to operate the swaging tool.
space | NOUN | Put the sealant into the space behind the flange of the water injector.
spark | NOUN | Do not use test equipment that can cause sparks.
spherical | ADJ | The accumulators are spherical and have bladders.
spill | VERB | If the electrolyte spills, remove it immediately.
spray | NOUN | The sealant is resistant to salt spray.
stable | ADJ | Make sure that the pressure indications are stable.
steadily | ADV | If the temperature increases continuously, stop the engine.
stow | VERB | Stow the life vest safely below the passenger seat.
strip | VERB | Remove the insulation from the wire.
stripe | NOUN | The flag has red and white stripes.
structural | ADJ | Structural repairs are specified in the structural repair manual.
subassembly | NOUN | Do not change the position of the subassemblies.
subsequent | ADJ | Subsequent repair operations will be for the new configuration only.
swallow | VERB | If you swallow nitric acid, get medical aid immediately.
tacky | ADJ | When the compound is tacky, apply the patch.
telescopic | ADJ | Install the telescopic ducts in the wing de-icing system.
torque | VERB | Torque the plug to 6 nm.
tow | VERB | Make sure that you complete the procedure before you tow the vehicle back to its initial position.
transparent | ADJ | Put a transparent sheet of plastic on the surface.
tune | VERB | Tune adf 1 to a known frequency.
turn | NOUN | Let the pressure become stable after each turn of the adjustment screw.
twist | VERB | Do not twist the element.
type | NOUN | Find the type and dimensions of the damage.
unauthorized | ADJ | If you are not approved, do not do this engine test.
undemanded | ADJ | If you get an undemanded movement, do a test of the system.
unfold | VERB | Unfold the sheeting carefully.
unit | NOUN | You can replace a large number of units during engine installation.
unlock | VERB | Make sure that the cabin differential is at zero before you unlock the door.
unsatisfactorily | ADV | If the elevators operate unsatisfactorily, move the control column.
unserviceable | ADJ | Replace the unserviceable bushings.
upstream | ADJ | Disconnect the upstream connection of the valve.
value | NOUN | Make sure that the values agree with the tolerances.
vibration | NOUN | Pressure surges and vibration can cause wear on the hoses.
view | NOUN | Make sure that you have a satisfactory view of all components.
voice | NOUN | Speak into the microphone in your usual voice.
volume | NOUN | Measure the volume of the oil carefully.
wet-motor | VERB | Wet-motor the engine and do a leak check of the fuel system.
width | NOUN | Measure the width of the crack at the widest point.
write | VERB | Write the test date on the certificate.